## Sheet1
Component Pin | Description | Pi # | BCM # | Notes
Shaft Encoders
Az A | Azimuth A | 29 | 5 | lvl shifted
Az B | Azimuth B | 23 | 11 | lvl shifted
El A | Elevation A | 37 | 26 | lvl shifted
El B | Elevation B | 33 | 13 | lvl shifted
ADC
ADC 10 | CS | 19 | 10
ADC 11 | DIN | 38 | 20
ADC 12 | DOUT | 35 | 19
ADC 13 | CLK | 40 | 21
RTC
RTC 7 | SDA | 3 | 2 | lvl shifted, DNP 3.3 lvl shift resistor
RTC 8 | SCL | 5 | 3 | lvl shifted, DNP 3.3 lvl shift resistor
AT tiny
AT 4 | RST_IN | 36 | 16 | lvl shifted, 5v from USB directly
AT 6 | PA7_PCINT7 | 22 | 25 | lvl shifted
AT 7 | MOSI | 18 | 24 | lvl shifted
AT 8 | MISO | 16 | 23 | lvl shifted
AT 9 | SCK | 32 | 12 | lvl shifted
AT 10 | PA3_DM | 24 | 8 | lvl shifted
AT 12 | PA1_FAULT | 26 | 7 | lvl shifted
Motor Control (Mike will have to fill this in)
|  | 31 | 6
|  | 21 | 9
|  | 28 | 1
|  | 15 | 22
|  | 13 | 27
|  | 11 | 17
|  | 12 | 18